## EliteDangerous
Item	Feature	Value	Sub	Value	Sub	Value	Sub	Value	Sub	Value	Sub	Value		Numeric
HMD		Pimax 5kp
HMD	Width	2560
HMD	v (Vertical)	1440
HMD	hFOV	170
HMD	vFOV	110
HMD	vAngular	13.091

PiTool	Backlight Brightness	Low
PiTool	Refresh Rate (Hz)	90
PiTool	Smart Smoothing	ON
PiTool	Fixed Foveated Rendering	OFF
PiTool	Parallel Projections	ON												1.25
PiTool	Compatible with Vive Only Game	OFF
PiTool	Field Of View	Normal
PiTool	Hidden Area Mask	ON
PiTool	Render Quality	1.5

SteamVR	SteamVR Settings > Video > Custom Resolution	2970	Add SR	1.10
1.650	← Total SR		v	2376	Total SR	1.650	Expected	1.650
0.988	← Load						Equivalent	4224x2376	vAngular	21.6	Load	0.823		2970

SteamVR	SteamVR Settings > Applications > [App] > Custom Resolution	2970	Add SR	1.10	Sub SR	1.65	Expected	1.65

App	HMD Quality	1.25	v	2970	Total SR	2.063	Expected	2.063
2.063	← Total SR						Equivalent	5280x2970	vAngular	27	Load	0.988		3712.5
0.988	← Load

Limits
HMD		Pimax 8kX
HMD	Width	3840
HMD	v (Vertical)	2160
HMD	hFOV	170
HMD	vFOV	110
HMD	vAngular	19.636

PiTool	Backlight Brightness	High
PiTool	Refresh Rate (Hz)	75
PiTool	Smart Smoothing	ON
PiTool	Fixed Foveated Rendering	OFF
PiTool	Parallel Projections	ON												1.25
PiTool	Compatible with Vive Only Game	OFF
PiTool	Field Of View	Normal
PiTool	Hidden Area Mask	ON
PiTool	Render Quality	1.25

SteamVR	SteamVR Settings > Video > Custom Resolution	3274	Add SR	0.970074074074074
1.213	← Total SR		v	2619	Total SR	1.213	Expected	1.213
							Equivalent	4656x2619	vAngular	23.80909	Load			3274

SteamVR	SteamVR Settings > Applications > [App] > Custom Resolution	3274	Add SR	0.970074074074074	Sub SR	1.21259259259259	Expected	1.21259259259259

App	Pixel Density	1.25	v	3274	Total SR	1.516	Expected	1.516
1.516	← Total SR						Equivalent	5820x3274	vAngular	29.76364	Load			4092.5

Hardware
HMD		Pimax 8kX
HMD	Width	3840
HMD	v (Vertical)	2160
HMD	hFOV	170
HMD	vFOV	110
HMD	vAngular	19.636

Limits CPU		i9-9900KF_SL_at_5.1GHz
Vendor		Intel
Passmark MT		20369
Passmark ST		2906
Passmark ST OC		2964
Passmark ST Vendor		2964
Threads		16
Stock (MHz)		5000
OverClock (MHz)		5100
Penalty		1

Limits GPU		NV_RTX_2080_Ti_at_2115MHz
Vendor		NVIDIA
Shader Cores		4352
Texture Units		272
Render Units		88
Bandwidth GB/s		616
VRAM GiB		11
Fillrate GP/s		136
Fillrate GT/s		410
GFLOPs		13448
Stock (MHz)		1545
Factory (MHz)		1755	1.136
OverClock (MHz)		2115	1.205	1.369
Shader Multiple		9204480

Limits RAM	DDR4 Dual-Channel 4DIMM 32GB	3400

Alt CPU		Ryzen 5 3600X	Capacity	Alt App v	Alt App SR	Alt vAng.
Vendor		AMD
Passmark MT		20520	1.007	2981	1.380	27.099
Passmark ST		2916	1.003	2975	1.377	27.046
Passmark ST OC		2916	0.984	2946	1.364	26.779
Passmark ST Vendor		2333	0.787	2635	1.220	23.952
Threads		12	0.750	2572	1.191	23.382
Stock (MHz)		4400	0.880	2786	1.290	25.328
OverClock (MHz)		4400	0.863	2759	1.277	25.078
Penalty		0.8

Alt GPU		NV_RTX_2080_Super
Vendor		NVIDIA
Shader Cores		3072	0.706	2495	1.155	22.684
Texture Units		192	0.706	2495	1.155	22.684
Render Units		64	0.727	2533	1.173	23.025
Bandwidth GB/s		496	0.805	2665	1.234	24.227
VRAM GiB		8	0.727	2533	1.173	23.025
Fillrate GP/s		116	0.853	2743	1.270	24.935
Fillrate GT/s		348	0.849	2736	1.267	24.874
GFLOPs		11150	0.829	2704	1.252	24.585
Stock (MHz)		1815	1.175	3219	1.490	29.264
Factory (MHz)		1845	1.051	3045	1.410	27.683
OverClock (MHz)		2040	0.965	2917	1.350	26.516
Shader Multiple		6266880	0.681	2451	1.135	22.278

Alt RAM	DDR4 Dual-Channel 4DIMM 32GB	3400	1.000	2970	1.375	27.000

## EliteDangerous_Quality
Feature	Value
Model Draw Distance	01/10
Texture Quality	Low
Shadow Quality	Off
Bloom	Off
Blur	Off
Anti-Aliasing	SMAA
SuperSampling	x1.0
Ambient Occlusion	Off
Environment Quality	Low
FX Quality	Off
Depth of Field	Off
Material Quality	Low
HMD Image Quality	1.25
Galaxy Map Quality	Low
Terrain Quality	Ultra
Terrain LOD Blending	Off
Terrain Work	MAX
Terrain Material Quality	Low
Terrain Sampler Quality	Medium
Jet Cone Quality	Ultra
Volumetric Effects Quality	Ultra

Reflections Quality	Low

NVIDIA						Global
Feature	Value
Image Sharpening	Off					Off
Ambient Occlusion	Off					Off
Anisotropic filtering	Off					Off
Antialiasing – FXAA	Off					Off
Antialiasing – Gamma correction	On					On
Antialiasing – Mode	Off					Off
Antialiasing – Setting	None					None
Antialiasing – Transparency	Multisample					Multisample
CUDA – GPUs	All					All
DSR – Factors	Off					Off
DSR – Smoothness	Off					Off
Low Latency Mode	Off					Off
Max Frame Rate	Off					Off
Multi-Frame Sampled AA (MFAA)	Off					Off
OpenGL rendering GPU	Auto-select					Auto-select
Power management mode	Prefer maximum performance					Prefer maximum performance
Shader Cache	On					On
Texture filtering – Anisotropic sample optimization	On					On
Texture filtering – Negative LOD bias	Allow					Allow
Texture filtering – Quality	High performance					High performance
Texture filtering – Trilinear optimization	On					On
Threaded optimization	Auto					Auto
Triple buffering	On					On
Vertical Sync	Off					Off
Virtual Reality pre-rendered frames	2					2