MFD Displays are to have up to two rows of MFD buttons.
Inner row is primary and may be internally mapped to
keyboard shortcuts, voice commands, and similar.
All MFD buttons must have label indicators separate from
main display framebuffer. Outer row is only to be used if needed
to accommodate legacy controls.
All MFD controls, except physical brightness/contrast controls,
must be also selectable through menus managed through HOTAS
controls, unless these are required to precisely duplicate legacy
controls.
MFD framebuffer is to be multilayer. Top layer is vector
lines/text with optional bright line dark outline styling. Second
layer is synthetic vision or moving map. Third layer is standard
(UNIX/X11/Wayland) desktop. Bottom layer is sensor (camera,
 telepresence) display.
Multiple separate display designator icons are to be supported,
usually shown outside the framebuffer area. Green diamond with
center dot and green borders around framebuffer area are
reserved for HOTAS control of selected sensor. White grid is
reserved for indication that a keyboard/mouse is connected to
the display (direction of a specific keyboard/mouse is established
by mechanical switch with tactile feedback). Orange ‘X’ or dot/light
indicates active HOTAS control of relevant tool/vehicle. Red ‘X’
or dot/light indicates active HOTAS limiter/autopilot override.