## DCS-FA18C
Item	Feature	Value	Sub	Value	Sub	Value	Sub	Value	Sub	Value	Sub	Value		Numeric
HMD		Pimax 5kp
HMD	Width	2560
HMD	v (Vertical)	1440
HMD	hFOV	170
HMD	vFOV	110
HMD	vAngular	13.091

PiTool	Backlight Brightness	High
PiTool	Refresh Rate (Hz)	75
PiTool	Smart Smoothing	ON
PiTool	Fixed Foveated Rendering	OFF
PiTool	Parallel Projections	OFF												1
PiTool	Compatible with Vive Only Game	OFF
PiTool	Field Of View	Normal
PiTool	Hidden Area Mask	ON
PiTool	Render Quality	1.75

SteamVR	SteamVR Settings > Video > Custom Resolution	2772	Add SR	1.10
1.925	← Total SR		v	2772	Total SR	1.925	Expected	1.925
0.725	← Load						Equivalent	4928x2772	vAngular	25.2	Load	0.725		2772

SteamVR	SteamVR Settings > Applications > [App] > Custom Resolution	2772	Add SR	1.10	Sub SR	1.925	Expected	1.925

App	Pixel Density	1.2	v	3326	Total SR	2.310	Expected	2.310
2.310	← Total SR						Equivalent	5912x3326	vAngular	30.23636	Load	1.079		3326.4
1.079	← Load

Limits
HMD		Pimax 5kp
HMD	Width	2560
HMD	v (Vertical)	1440
HMD	hFOV	170
HMD	vFOV	110
HMD	vAngular	13.091

PiTool	Backlight Brightness	High
PiTool	Refresh Rate (Hz)	72
PiTool	Smart Smoothing	ON
PiTool	Fixed Foveated Rendering	OFF
PiTool	Parallel Projections	OFF												1
PiTool	Compatible with Vive Only Game	OFF
PiTool	Field Of View	Normal
PiTool	Hidden Area Mask	ON
PiTool	Render Quality	1.75

SteamVR	SteamVR Settings > Video > Custom Resolution	3256	Add SR	1.29206349206349
			v	3256	Total SR	2.26111111111111

SteamVR	SteamVR Settings > Applications > [App] > Custom Resolution	2724	Add SR	1.08095238095238	Sub SR	1.89166666666667

App	Pixel Density	1.2	v	3268	Total SR	2.26944444444444
							Equivalent	5809x3268	vAngular	29.7090909090909

## DCS-FA18C - Quality - Primary
Feature	Value

Shaders Mod	ON

Textures	High
Terrain Textures	High
Civ Traffic	Low
Water	Medium
Visib Range	Low
Heat Blur	Off
Shadows	Off
Resolution	3840x2160
Aspect Ratio	1.77777777...
Monitors	1 Screen
Res. of Cockpit Displays	1024 Every Frame
MSAA	4x
Depth of Field	Off
Lens Effects	Flare
Motion Blur	Off
SSAA	Off

Clutter/Grass	MAX
Trees Visibility	MAX
Preload Radius	MAX
Chimney Smoke Density	MAX
Gamma	2

Anistropic Filtering	8x
Terrain Object Shadows	Off
Cockpit Global Illumination	Off
Messages font scale	1

Rain Droplets	ON
Vsync	Off
Full Screen	On
Scale GUI	Off

Birds	MAX (1000) OR 100

Pixel Density	1.2

## DCS-FA18C - NVIDIA - fast
Feature	Value
Image Sharpening	Off
Ambient Occlusion	Off
Anisotropic filtering	Off
Antialiasing – FXAA	Off
Antialiasing – Gamma correction	Off
Antialiasing – Mode	Off
Antialiasing – Setting	None
Antialiasing – Transparency	Off
CUDA – GPUs	All
DSR – Factors	Off
DSR – Smoothness	Off
Low Latency Mode	Off
Multi-Frame Sampled AA (MFAA)	Off
OpenGL rendering GPU	Auto-select
Power management mode	Prefer maximum performance
Shader Cache	On
Texture filtering – Anisotropic sample optimization	Off
Texture filtering – Negative LOD bias	Allow
Texture filtering – Quality	High performance
Texture filtering – Trilinear optimization	On
Threaded optimization	Auto
Triple buffering	On
Vertical Sync	Off
Virtual Reality pre-rendered frames	2