## DCS-FA18C
Item	Feature	Value	Sub	Value	Sub	Value	Sub	Value	Sub	Value	Sub	Value		Numeric
HMD		Pimax 8kX
HMD	Width	3840
HMD	v (Vertical)	2160
HMD	hFOV	170
HMD	vFOV	110
HMD	vAngular	19.636

PiTool	Backlight Brightness	High
PiTool	Refresh Rate (Hz)	75
PiTool	Smart Smoothing	ON
PiTool	Fixed Foveated Rendering	OFF
PiTool	Parallel Projections	OFF												1
PiTool	Compatible with Vive Only Game	OFF
PiTool	Field Of View	Normal
PiTool	Hidden Area Mask	ON
PiTool	Render Quality	1.25

SteamVR	SteamVR Settings > Video > Custom Resolution	2700	Add SR	1.00
1.250	← Total SR		v	2700	Total SR	1.250	Expected	1.250
0.688	← Load						Equivalent	4800x2700	vAngular	24.54545	Load	0.688		2700

SteamVR	SteamVR Settings > Applications > [App] > Custom Resolution	2700	Add SR	1.00	Sub SR	1.25	Expected	1.25

App	Pixel Density	1.2	v	3240	Total SR	1.500	Expected	1.500
1.500	← Total SR						Equivalent	5760x3240	vAngular	29.45455	Load	1.024		3240
1.024	← Load

Limits
HMD		Pimax 5kp
HMD	Width	2560
HMD	v (Vertical)	1440
HMD	hFOV	170
HMD	vFOV	110
HMD	vAngular	13.091

PiTool	Backlight Brightness	High
PiTool	Refresh Rate (Hz)	72
PiTool	Smart Smoothing	ON
PiTool	Fixed Foveated Rendering	OFF
PiTool	Parallel Projections	OFF												1
PiTool	Compatible with Vive Only Game	OFF
PiTool	Field Of View	Normal
PiTool	Hidden Area Mask	ON
PiTool	Render Quality	1.75

SteamVR	SteamVR Settings > Video > Custom Resolution	3256	Add SR	1.29206349206349
			v	3256	Total SR	2.26111111111111

SteamVR	SteamVR Settings > Applications > [App] > Custom Resolution	2724	Add SR	1.08095238095238	Sub SR	1.89166666666667

App	Pixel Density	1.2	v	3268	Total SR	2.26944444444444
							Equivalent	5809x3268	vAngular	29.7090909090909

## DCS-FA18C - Quality - Primary
Feature	Value	New

Shaders Mod	ON

Textures	High
Terrain Textures	Low
Civ Traffic	Low
Water	Medium
Visib Range	Low
Heat Blur	Off
Shadows	Off
Resolution	3840x2160	1920x1080
Aspect Ratio	1.77777777...
Monitors	1 Screen
Res. of Cockpit Displays	1024 Every Frame
MSAA	4x	2x
Depth of Field	Off
Lens Effects	Flare
Motion Blur	Off
SSAA	Off

Clutter/Grass	MAX	MIN
Trees Visibility	MAX
Preload Radius	MAX
Chimney Smoke Density	MAX	MIN
Gamma	2	2.2

Anistropic Filtering	8x
Terrain Object Shadows	Off
Cockpit Global Illumination	Off
Messages font scale	1

Rain Droplets	ON
Vsync	Off
Full Screen	On	Off
Scale GUI	Off

Birds	MAX (1000) OR 100

Pixel Density	1.2

## DCS-FA18C - NVIDIA - fast
Feature	Value	New				Global
Image Sharpening	Off					Off
Ambient Occlusion	Off					Off
Anisotropic filtering	Off					Off
Antialiasing – FXAA	Off					Off
Antialiasing – Gamma correction	Off	On				Off
Antialiasing – Mode	Off					Off
Antialiasing – Setting	None					None
Antialiasing – Transparency	Off					Multisample
CUDA – GPUs	All					All
DSR – Factors	Off					Off
DSR – Smoothness	Off					Off
Low Latency Mode	Off					Off
Max Frame Rate	Off					Off
Multi-Frame Sampled AA (MFAA)	Off					Off
OpenGL rendering GPU	Auto-select					Auto-select
Power management mode	Prefer maximum performance					Prefer maximum performance
Shader Cache	On					On
Texture filtering – Anisotropic sample optimization	Off	On				Off
Texture filtering – Negative LOD bias	Allow					Allow
Texture filtering – Quality	High performance					High performance
Texture filtering – Trilinear optimization	On					On
Threaded optimization	Auto					Auto
Triple buffering	On					On
Vertical Sync	Off					Off
Virtual Reality pre-rendered frames	2					2