## VirtualDesktop
Item	Feature	Value	Sub	Value	Sub	Value	Sub	Value	Sub	Value	Sub	Value		Numeric
HMD		Pimax 8kX
HMD	Width	3840
HMD	v (Vertical)	2160
HMD	hFOV	170
HMD	vFOV	110
HMD	vAngular	19.636

PiTool	Backlight Brightness	Low
PiTool	Refresh Rate (Hz)	75
PiTool	Smart Smoothing	ON
PiTool	Fixed Foveated Rendering	OFF
PiTool	Parallel Projections	OFF												1
PiTool	Compatible with Vive Only Game	OFF
PiTool	Field Of View	Normal
PiTool	Hidden Area Mask	ON
PiTool	Render Quality	1.25

SteamVR	SteamVR Settings > Video > Custom Resolution	2700	Add SR	1.00
1.250	← Total SR		v	2700	Total SR	1.250	Expected	1.250
0.974	← Load						Equivalent	4800x2700	vAngular	24.54545	Load	0.974		2700

SteamVR	SteamVR Settings > Applications > [App] > Custom Resolution	2700	Add SR	1.00	Sub SR	1.25	Expected	1.25

Supersampling	Pixel Density	1.4	v	3780	Total SR	1.750	Expected	1.750
1.750	← Total SR						Equivalent	6720x3780	vAngular	34.36364	Load	1.325		3780
1.325	← Load

Limits
HMD		Pimax 8kX
HMD	Width	3840
HMD	v (Vertical)	2160
HMD	hFOV	170
HMD	vFOV	110
HMD	vAngular	19.636

PiTool	Backlight Brightness	High
PiTool	Refresh Rate (Hz)	75
PiTool	Smart Smoothing	ON
PiTool	Fixed Foveated Rendering	OFF
PiTool	Parallel Projections	OFF												1
PiTool	Compatible with Vive Only Game	OFF
PiTool	Field Of View	Normal
PiTool	Hidden Area Mask	ON
PiTool	Render Quality	1.25

SteamVR	SteamVR Settings > Video > Custom Resolution	2737	Add SR	1.0137037037037
1.267	← Total SR		v	2737	Total SR	1.267	Expected	1.267
							Equivalent	4865x2737	vAngular	24.88182	Load			2737

SteamVR	SteamVR Settings > Applications > [App] > Custom Resolution	2737	Add SR	1.0137037037037	Sub SR	1.26712962962963	Expected	1.26712962962963

App	Pixel Density	1.2	v	3284	Total SR	1.520	Expected	1.521
1.520	← Total SR						Equivalent	5838x3284	vAngular	29.85455	Load			3284.4

Hardware
HMD		Pimax 8kX
HMD	Width	3840
HMD	v (Vertical)	2160
HMD	hFOV	170
HMD	vFOV	110
HMD	vAngular	19.636

Limits CPU		i9-9900KF_SL_at_5.1GHz
Vendor		Intel
Passmark MT		20369
Passmark ST		2906
Passmark ST OC		2964
Passmark ST Vendor		2964
Threads		16
Stock (MHz)		5000
OverClock (MHz)		5100
Penalty		1

Limits GPU		NV_RTX_2080_Ti_at_2115MHz
Vendor		NVIDIA
Shader Cores		4352
Texture Units		272
Render Units		88
Bandwidth GB/s		616
VRAM GiB		11
Fillrate GP/s		136
Fillrate GT/s		410
GFLOPs		13448
Stock (MHz)		1545
Factory (MHz)		1755	1.136
OverClock (MHz)		2115	1.205	1.369
Shader Multiple		9204480

Limits RAM	DDR4 Dual-Channel 4DIMM 32GB	3400

Alt CPU		Ryzen 5 3600X	Capacity	Alt App v	Alt App SR	Alt vAng.
Vendor		AMD
Passmark MT		20520	1.007	3794	1.756	34.490
Passmark ST		2916	1.003	3786	1.753	34.422
Passmark ST OC		2916	0.984	3749	1.736	34.083
Passmark ST Vendor		2333	0.787	3353	1.552	30.485
Threads		12	0.750	3274	1.516	29.759
Stock (MHz)		4400	0.880	3546	1.642	32.235
OverClock (MHz)		4400	0.863	3511	1.625	31.918
Penalty		0.8

Alt GPU		NV_RTX_2080_Super
Vendor		NVIDIA
Shader Cores		3072	0.706	3176	1.470	28.871
Texture Units		192	0.706	3176	1.470	28.871
Render Units		64	0.727	3224	1.492	29.305
Bandwidth GB/s		496	0.805	3392	1.570	30.835
VRAM GiB		8	0.727	3224	1.492	29.305
Fillrate GP/s		116	0.853	3491	1.616	31.736
Fillrate GT/s		348	0.849	3482	1.612	31.658
GFLOPs		11150	0.829	3442	1.593	31.290
Stock (MHz)		1815	1.175	4097	1.897	37.245
Factory (MHz)		1845	1.051	3876	1.794	35.233
OverClock (MHz)		2040	0.965	3712	1.719	33.748
Shader Multiple		6266880	0.681	3119	1.444	28.354

Alt RAM	DDR4 Dual-Channel 4DIMM 32GB	3400	1.000	3780	1.750	34.363

## VirtualDesktop_Quality
Feature	Value

NVIDIA						Global
Feature	Value
Image Sharpening	Off					Off
Ambient Occlusion	Off					Off
Anisotropic filtering	Off					Off
Antialiasing – FXAA	Off					Off
Antialiasing – Gamma correction	On					On
Antialiasing – Mode	Off					Off
Antialiasing – Setting	None					None
Antialiasing – Transparency	Multisample					Multisample
CUDA – GPUs	All					All
DSR – Factors	Off					Off
DSR – Smoothness	Off					Off
Low Latency Mode	Off					Off
Max Frame Rate	Off					Off
Multi-Frame Sampled AA (MFAA)	Off					Off
OpenGL rendering GPU	Auto-select					Auto-select
Power management mode	Prefer maximum performance					Prefer maximum performance
Shader Cache	On					On
Texture filtering – Anisotropic sample optimization	On					On
Texture filtering – Negative LOD bias	Allow					Allow
Texture filtering – Quality	High performance					High performance
Texture filtering – Trilinear optimization	On					On
Threaded optimization	Auto					Auto
Triple buffering	On					On
Vertical Sync	Off					Off
Virtual Reality pre-rendered frames	2					2